## Homoplato
|  |  | Entrada |  |  | Salida
|  | Relacion | Torque[Nm] | RPM | Eficiencia Aprox. | Torque salida[Nm] | RPM
Motor | Oruga | 1 | 0.1961 | 5000 | 1 | 0.1961 | 5000
1 | 1
Oruga | Engrane1 | 20 | 0.1961 | 5000 | 0.87915 | 3.448 | 219.7875
1 | 20
Engrane1 | Engrane2 | 1 | 3.448 | 219.7875 | 0.98 | 3.3791 | 215.3917
20 | 20
Engrane2 | Conico A | 1 | 3.3791 | 215.3917 | 1 | 3.3791 | 215.3917
20 | 12
Conico A | Conico B | 1 | 3.3791 | 215.3917 | 0.97 | 3.2777 | 208.93
12 | 12
ConicoR A | ConicoR B | 1 | 3.2777 | 208.93 | 0.97 | 3.1794 | 202.6621
15 | 15
Husillo |  | Torque[Nm] | RPM | Avance[mm/min] | Avance[mm/s]
|  | 3.1794 | 202.6621 | 506.6552 | 8.4443
diametro del husillo es 8
|  |  | Material | Iglidur I190PF
|  |  | Fuerza [Mpa] | 70
| Oruga | Engrane1 | Engrane2 | Conico A | Conico B | ConicoR A | ConicoR B
Ancho engrane [in] | 1.378 | 0.58824 | 0.58824 | 0.5 | 0.5 | 0.52632 | 0.52632
Fuerza material [Lb*in^2] | 10152.66 | 10152.66 | 10152.66 | 10152.66 | 10152.66 | 10152.66 | 10152.66
Factor de forma diente | 0.2 | 0.32 | 0.32 | 0.245 | 0.245 | 0.245 | 0.245
Paso diametral | 17 | 17 | 17 | 20 | 20 | 19 | 19
Diametro primitivo [in] | 0.59055 | 1.1765 | 1.1765 | 0.6 | 0.6 | 0.78947 | 0.78947
Dientes | 1 | 20 | 20 | 12 | 12 | 15 | 15
Gusano
RPM | V | W | Torque maximo | Torque entrada | Torque salida
2000 | 309.4488 | 89.607 | 86.0554 | 0.1961 | 0.1961
3000 | 464.1732 | 78.3178 | 75.2137
4000 | 618.8976 | 71.2946 | 68.4689
5000 | 773.622 | 66.5036 | 63.8678
6000 | 928.3465 | 63.0266 | 60.5285
7000 | 1083.0709 | 60.3881 | 57.9946
8000 | 1237.7953 | 58.3175 | 56.0061
9000 | 1392.5197 | 56.6492 | 54.4039
10000 | 1547.2441 | 55.2764 | 53.0856
Engrane1
RPM | V | W | Torque maximo | Torque entrada | Torque salida
87.915 | 27.0985 | 102.3564 | 6.8027 | 0.1961 | 3.3791
131.8725 | 40.6478 | 98.1757 | 6.5249
175.83 | 54.197 | 94.4408 | 6.2767
219.7875 | 67.7463 | 91.0838 | 6.0535
263.745 | 81.2955 | 88.0503 | 5.8519
307.7025 | 94.8448 | 85.2955 | 5.6688
351.66 | 108.394 | 82.7828 | 5.5019
395.6175 | 121.9433 | 80.4816 | 5.3489
439.575 | 135.4925 | 78.3663 | 5.2083
Engrane 2
RPM | V | W | Torque maximo | Torque entrada | Torque salida
86.1567 | 26.5565 | 102.534 | 6.8145 | 3.3791 | 3.3791
129.235 | 39.8348 | 98.4133 | 6.5407
172.3134 | 53.1131 | 94.7249 | 6.2955
215.3917 | 66.3913 | 91.4042 | 6.0748
258.4701 | 79.6696 | 88.3988 | 5.8751
301.5484 | 92.9479 | 85.6659 | 5.6935
344.6268 | 106.2261 | 83.1699 | 5.5276
387.7051 | 119.5044 | 80.8815 | 5.3755
430.7835 | 132.7827 | 78.7756 | 5.2355
Conico A
RPM | V | W | Torque maximo | Torque entrada | Torque salida
86.1567 | 13.5438 | 59.227 | 2.0075 | 3.3791 | 3.2777
129.235 | 20.3157 | 57.8844 | 1.962
172.3134 | 27.0877 | 56.6218 | 1.9192
215.3917 | 33.8596 | 55.4324 | 1.8789
258.4701 | 40.6315 | 54.3099 | 1.8408
301.5484 | 47.4034 | 53.2489 | 1.8049
344.6268 | 54.1753 | 52.2444 | 1.7708
387.7051 | 60.9472 | 51.292 | 1.7386
430.7835 | 67.7192 | 50.3878 | 1.7079
Conico B
RPM | V | W | Torque maximo | Torque entrada | Torque salida
83.572 | 13.1375 | 59.3103 | 2.0103 | 3.2777 | 3.1794
125.358 | 19.7063 | 58.0018 | 1.966
167.144 | 26.275 | 56.7694 | 1.9242
208.93 | 32.8438 | 55.6064 | 1.8848
250.716 | 39.4126 | 54.5073 | 1.8475
292.502 | 45.9813 | 53.4668 | 1.8123
334.288 | 52.5501 | 52.4805 | 1.7788
376.074 | 59.1188 | 51.5442 | 1.7471
417.86 | 65.6876 | 50.6542 | 1.7169
ConicoR A
RPM | V | W | Torque maximo | Torque entrada | Torque salida
83.572 | 17.2862 | 64.7919 | 2.8897 | 3.2777 | 3.2777
125.358 | 25.9293 | 62.9722 | 2.8085
167.144 | 34.5724 | 61.2866 | 2.7333
208.93 | 43.2155 | 59.7209 | 2.6635
250.716 | 51.8586 | 58.2625 | 2.5985
292.502 | 60.5017 | 56.901 | 2.5377
334.288 | 69.1448 | 55.6269 | 2.4809
376.074 | 77.7879 | 54.4321 | 2.4276
417.86 | 86.431 | 53.3094 | 2.3775
ConicoR B
RPM | V | W | Torque maximo | Torque entrada | Torque salida
81.0648 | 16.7676 | 64.9057 | 2.8947 | 3.2777 | 3.1794
121.5973 | 25.1514 | 63.1303 | 2.8155
162.1297 | 33.5352 | 61.4823 | 2.7421
202.6621 | 41.9191 | 59.9486 | 2.6736
243.1945 | 50.3029 | 58.5176 | 2.6098
283.7269 | 58.6867 | 57.1794 | 2.5501
324.2594 | 67.0705 | 55.9252 | 2.4942
364.7918 | 75.4543 | 54.7473 | 2.4417
405.3242 | 83.8381 | 53.639 | 2.3922
Calculado con motor 775
revoluciones maximas 10000

## Componentes homoplato
MEDIDAS | Oruga | Engrane1 | Engrane2 | Conico A | Conico B | ConicoR A | ConicoR B
Dientes | 1 | 20 | 20 | 12 | 12 | 15 | 15
Diamtro Externo | 17.9882 | 32.8706 | 32.8706 | 17.78 | 17.78 | 22.7263 | 22.7263
Diametro primitivo | 15 | 29.8824 | 29.8824 | 15.24 | 15.24 | 20.0526 | 20.0526
Diametro interno | 11.5127 | 26.3951 | 26.3951 | 12.2758 | 12.2758 | 16.9324 | 16.9324
Modulo | 1.4941 | 1.4941 | 1.4941 | 1.27 | 1.27 | 1.3368 | 1.3368
Paso diametral | 17 | 17 | 17 | 20 | 20 | 19 | 19
Angulo | 0 | 0 | 0 | 45 | 45 | 45 | 45
Angulo de presion | 20 | 20 | 20 | 20 | 20 | 20 | 20
Ancho | 35 | 14.9412 | 14.9412 | 12.7 | 12.7 | 13.3684 | 13.3684
Paso | 4.6939 | 4.6939 | 4.6939 | 3.9898 | 3.9898 | 4.1998 | 4.1998
Alto diente | 3.2378 | 3.2378 | 3.2378 | 2.7521 | 2.7521 | 2.8969 | 2.8969
Cabeza diente | 1.4941 | 1.4941 | 1.4941 | 1.27 | 1.27 | 1.3368 | 1.3368
Pie diente | 1.7436 | 1.7436 | 1.7436 | 1.4821 | 1.4821 | 1.5601 | 1.5601
Radio pie diente | 0.44824 | 0.44824 | 0.44824 | 0.381 | 0.381 | 0.40105 | 0.40105
Espesor del diente | 2.347 | 2.347 | 2.347 | 1.9949 | 1.9949 | 2.0999 | 2.0999
Espacio entre dientes | 2.347 | 2.347 | 2.347 | 1.9949 | 1.9949 | 2.0999 | 2.0999
Unidades:
mm
Grados

## Bicep
|  |  | 0.1961 | 1764.9
|  |  |  | Entrada |  |  | Salida
Sol | Planeta | Anillo | Relacion | Torque [Nm] | RPM | Eficiencia Aprox | Torque [Nm] | RPM
Sistema 0 (carier-sol) |  |  | 4 | 0.1961 | 5000 | 0.97 | 0.76087 | 1212.5
12 | 12 | 36
Sistema 1 (carrier-sol) |  |  | 4 | 0.76087 | 1212.5 | 0.97 | 2.9522 | 294.0312
12 | 12 | 36
Conico A | Conico B |  | 1 | 2.9522 | 294.0312 | 0.97 | 2.8636 | 285.2103
20 | 20
Husillo |  | Torque[Nm] | RPM | Avance[mm/min] | Avance[mm/s]
|  | 2.8636 | 285.2103 | 713.0258 | 11.8838
|  | Material | Iglidur I190PF
|  | Fuerza [Mpa] | 70
| Sol 0 | Planeta 0 | Anillo 0 | Conico A | Conico B
Ancho engrane [in] | 0.5 | 0.5 | 0.5 | 0.66667 | 0.66667
Fuerza material [Lb*in^2] | 10152.66 | 10152.66 | 10152.66 | 10152.66 | 10152.66
Factor de forma diente | 0.245 | 0.245 | 0.377 | 0.32 | 0.32
Paso diametral | 20 | 20 | 20 | 30 | 30
Diametro primitivo [in] | 0.6 | 0.6 | 1.8 | 0.66667 | 0.66667
Dientes | 12 | 12 | 36 | 20 | 20
Sol 0
RPM | V | W | Torque maximo | Torque entrada | Torque salida
242.5 | 38.121 | 54.7186 | 1.8547
485 | 76.242 | 49.3129 | 1.6715
727.5 | 114.363 | 45.2182 | 1.5327
970 | 152.484 | 42.0092 | 1.4239
1212.5 | 190.605 | 39.4265 | 1.3364
1455 | 228.726 | 37.3032 | 1.2644
1697.5 | 266.847 | 35.5266 | 1.2042
1940 | 304.968 | 34.0182 | 1.1531
2182.5 | 343.089 | 32.7216 | 1.1091
2425 | 381.21 | 31.5951 | 1.0709
Planeta 0
RPM | V | W | Torque maximo | Torque entrada | Torque salida
1000 | 157.2 | 41.6598 | 1.4121
2000 | 314.4 | 33.6795 | 1.1416
3000 | 471.6 | 29.4351 | 0.99771
4000 | 628.8 | 26.8008 | 0.90842
5000 | 786 | 25.0065 | 0.8476
6000 | 943.2 | 23.7056 | 0.80351
7000 | 1100.4 | 22.7193 | 0.77007
8000 | 1257.6 | 21.9457 | 0.74385
9000 | 1414.8 | 21.3227 | 0.72274
10000 | 1572 | 20.8102 | 0.70537
Anillo 0
RPM | V | W | Torque maximo | Torque entrada | Torque salida |  | RPM Carrier
1000 | 471.6 | 502472.6285 | 51094.2927 |  |  |  | 1000
2000 | 943.2 | 1003882.048 | 102080.4722 |  |  |  | 2000
3000 | 1414.8 | 1505291.4674 | 153066.6517 |  |  |  | 3000
4000 | 1886.4 | 2006700.8868 | 204052.8312 |  |  |  | 4000
5000 | 2358 | 2508110.3062 | 255039.0107 |  |  |  | 5000
6000 | 2829.6 | 3009519.7256 | 306025.1902 |  |  |  | 6000
7000 | 3301.2 | 3510929.1451 | 357011.3697 |  |  |  | 7000
8000 | 3772.8 | 4012338.5645 | 407997.5492 |  |  |  | 8000
9000 | 4244.4 | 4513747.9839 | 458983.7286 |  |  |  | 9000
10000 | 4716 | 5015157.4033 | 509969.9081 |  |  |  | 10000
Sol 1
RPM | V | W | Torque maximo | Torque entrada | Torque salida
58.8062 | 9.2443 | 637.0449 | 21.5928
117.6125 | 18.4887 | 1211.9047 | 41.0778
176.4187 | 27.733 | 1786.7645 | 60.5628
235.225 | 36.9774 | 2361.6244 | 80.0478
294.0312 | 46.2217 | 2936.4842 | 99.5328
352.8375 | 55.4661 | 3511.344 | 119.0179
411.6438 | 64.7104 | 4086.2039 | 138.5029
470.45 | 73.9547 | 4661.0637 | 157.9879
529.2563 | 83.1991 | 5235.9235 | 177.4729
588.0625 | 92.4434 | 5810.7834 | 196.9579
Planeta 1
RPM | V | W | Torque maximo | Torque entrada | Torque salida
1000 | 157.2 | 41.6598 | 1.4121
2000 | 314.4 | 33.6795 | 1.1416
3000 | 471.6 | 29.4351 | 0.99771
4000 | 628.8 | 26.8008 | 0.90842
5000 | 786 | 25.0065 | 0.8476
6000 | 943.2 | 23.7056 | 0.80351
7000 | 1100.4 | 22.7193 | 0.77007
8000 | 1257.6 | 21.9457 | 0.74385
9000 | 1414.8 | 21.3227 | 0.72274
10000 | 1572 | 20.8102 | 0.70537
Anillo 1
RPM | V | W | Torque maximo | Torque entrada | Torque salida |  | RPM Carrier
242.5 | 114.363 | 122654.9933 | 12472.2617 |  |  |  | 242.5
485 | 228.726 | 244246.7775 | 24836.4102 |  |  |  | 485
727.5 | 343.089 | 365838.5617 | 37200.5588 |  |  |  | 727.5
970 | 457.452 | 487430.346 | 49564.7073 |  |  |  | 970
1212.5 | 571.815 | 609022.1302 | 61928.8558 |  |  |  | 1212.5
1455 | 686.178 | 730613.9144 | 74293.0044 |  |  |  | 1455
1697.5 | 800.541 | 852205.6986 | 86657.1529 |  |  |  | 1697.5
1940 | 914.904 | 973797.4828 | 99021.3014 |  |  |  | 1940
2182.5 | 1029.267 | 1095389.267 | 111385.4499 |  |  |  | 2182.5
2425 | 1143.63 | 1216981.0512 | 123749.5985 |  |  |  | 2425
Conico A
RPM | V | W | Torque maximo | Torque entrada | Torque salida
58.8062 | 10.2715 | 69.5517 | 2.6194
117.6125 | 20.543 | 67.153 | 2.5291
176.4187 | 30.8145 | 64.9678 | 2.4468
235.225 | 41.086 | 62.9689 | 2.3715
294.0312 | 51.3575 | 61.1332 | 2.3024
352.8375 | 61.6289 | 59.4418 | 2.2387
411.6438 | 71.9004 | 57.8781 | 2.1798
470.45 | 82.1719 | 56.4283 | 2.1252
529.2563 | 92.4434 | 55.0803 | 2.0744
588.0625 | 102.7149 | 53.8238 | 2.0271
Conico B
RPM | V | W | Torque maximo | Torque entrada | Torque salida
57.0421 | 9.9633 | 69.6272 | 2.6223
114.0841 | 19.9267 | 67.2906 | 2.5343
171.1262 | 29.89 | 65.1565 | 2.4539
228.1683 | 39.8534 | 63.1997 | 2.3802
285.2103 | 49.8167 | 61.399 | 2.3124
342.2524 | 59.7801 | 59.7364 | 2.2498
399.2944 | 69.7434 | 58.1966 | 2.1918
456.3365 | 79.7068 | 56.7665 | 2.1379
513.3786 | 89.6701 | 55.4348 | 2.0878
570.4206 | 99.6335 | 54.1917 | 2.0409
Calculado con motor 775
revoluciones maximas 10000
Considero que el anillo rota como el carrier aunque esten fijos para calcular las fuerzas.

## Componentes bicep
MEDIDAS | Sol 0 | Planeta 0 | Anillo 0 | Conico A | Conico B
Dientes | 12 | 12 | 36 | 20 | 20
Diamtro Externo | 17.78 | 17.78 | 48.26 | 18.6267 | 18.6267
Diametro primitivo | 15.24 | 15.24 | 45.72 | 16.9333 | 16.9333
Diametro interno | 12.2758 | 12.2758 | 42.7558 | 14.9572 | 14.9572
Modulo | 1.27 | 1.27 | 1.27 | 0.84667 | 0.84667
Paso diametral | 20 | 20 | 20 | 30 | 30
Angulo | 0 | 0 | 0 | 45 | 45
Angulo de presion | 20 | 20 | 20 | 20 | 20
Ancho | 12.7 | 12.7 | 12.7 | 16.9333 | 16.9333
Paso | 3.9898 | 3.9898 | 3.9898 | 2.6599 | 2.6599
Alto diente | 2.7521 | 2.7521 | 2.7521 | 1.8347 | 1.8347
Cabeza diente | 1.27 | 1.27 | 1.27 | 0.84667 | 0.84667
Pie diente | 1.4821 | 1.4821 | 1.4821 | 0.98806 | 0.98806
Radio pie diente | 0.381 | 0.381 | 0.381 | 0.254 | 0.254
Espesor del diente | 1.9949 | 1.9949 | 1.9949 | 1.3299 | 1.3299
Espacio entre dientes | 1.9949 | 1.9949 | 1.9949 | 1.3299 | 1.3299
Unidades:
mm
Grados

## Codo
|  |  |  | Entrada |  |  | Salida
|  |  | Relacion | Torque[Nm] | RPM | Eficiencia Aprox. | Torque salida[Nm] | RPM
Orugas | Anillo |  | 25 | 0.08 | 5000 | 0.8722 | 1.7444 | 174.44
2 | 25
(Anillo- Sol) Rotacion invertida |  |  | 3 | 1.7444 | 174.44 | 0.97 | 5.0762 | 56.4023
Sol | Planeta | Anillo
10 | 10 | 30
Husillo |  | Torque[Nm] | RPM | Avance[mm/min] | Avance[mm/s]
|  | 1.7444 | 174.44 | 436.1 | 7.2683
| Material | Iglidur I190PF
| Fuerza [Mpa] | 70
| Oruga | Anillo E | Sol | Planeta | Anillo I
Ancho engrane [in] | 0.83333 | 0.83333 | 0.5 | 0.5 | 0.5
Fuerza material [Lb*in^2] | 10152.66 | 10152.66 | 10152.66 | 10152.66 | 10152.66
Factor de forma diente | 0.1 | 0.337 | 0.201 | 0.201 | 0.358
Paso diametral | 12 | 12 | 20 | 20 | 20
Diametro primitivo [in] | 0.083333 | 2.0833 | 0.5 | 0.5 | 1.5
Dientes | 1 | 24 | 10 | 10 | 30
Oruga
RPM | V | W | Torque maximo | Torque entrada | Torque salida
1000 | 21.8333 | 65.3002 | 0.30741
2000 | 43.6667 | 61.0284 | 0.2873
3000 | 65.5 | 57.4592 | 0.2705
4000 | 87.3333 | 54.4325 | 0.25625
5000 | 109.1667 | 51.8332 | 0.24401
6000 | 131 | 49.5769 | 0.23339
7000 | 152.8333 | 47.5998 | 0.22408
8000 | 174.6667 | 45.8531 | 0.21586
9000 | 196.5 | 44.2987 | 0.20854
10000 | 218.3333 | 42.9067 | 0.20199
Anillo E
RPM | V | W | Torque maximo | Torque entrada | Torque salida
34.888
69.776
104.664
139.552
174.44
209.328
244.216
279.104
313.992
348.88
Sol
RPM | V | W | Torque maximo | Torque entrada | Torque salida
101.5241
203.0482
304.5722
406.0963
507.6204
609.1445
710.6686
812.1926
913.7167
1015.2408
Planeta
RPM | V | W | Torque maximo | Torque entrada | Torque salida
1000
2000
3000
4000
5000
6000
7000
8000
9000
10000
Anillo I
RPM | V | W | Torque maximo | Torque entrada | Torque salida
34.888
69.776
104.664
139.552
174.44
209.328
244.216
279.104
313.992
348.88
Motor 365
Revoluciones: 5000
Revoluciones maximas: 10000

## Componentes codo
MEDIDAS | Gusano | Anillo E | Sol | Planeta | Anillo I | Grueso Anillo
Dientes | 1 | 25 | 10 | 10 | 30
Diamtro Externo | 6.35 | 57.15 | 15.24 | 15.24 | 40.64 | 16.51
Diametro primitivo | 2.1167 | 52.9167 | 12.7 | 12.7 | 38.1 | 14.8167
Diametro interno | -2.8236 | 47.9764 | 9.7358 | 9.7358 | 35.1358 | 12.8405
Modulo | 2.1167 | 2.1167 | 1.27 | 1.27 | 1.27
Paso diametral | 12 | 12 | 20 | 20 | 20
Angulo | 0 | 0 | 0 | 0 | 0
Angulo de presion | 20 | 20 | 20 | 20 | 20
Ancho | 21.1667 | 21.1667 | 12.7 | 12.7 | 12.7
Paso | 6.6497 | 6.6497 | 3.9898 | 3.9898 | 3.9898
Alto diente | 4.5868 | 4.5868 | 2.7521 | 2.7521 | 2.7521
Cabeza diente | 2.1167 | 2.1167 | 1.27 | 1.27 | 1.27
Pie diente | 2.4702 | 2.4702 | 1.4821 | 1.4821 | 1.4821
Radio pie diente | 0.635 | 0.635 | 0.381 | 0.381 | 0.381
Espesor del diente | 3.3249 | 3.3249 | 1.9949 | 1.9949 | 1.9949
Espacio entre dientes | 3.3249 | 3.3249 | 1.9949 | 1.9949 | 1.9949
Unidades:
mm
Grados

## Sheet5
https://www.bostongear.com/-/media/Files/Literature/Brand/boston-gear/catalogs/p-1930-bg-sections/p-1930-bg_engineering-info-spur-gears.ashx
https://llamados.ancap.com.uy/docs_concursos/ARCHIVOS/1%20LLAMADOS%20EN%20TR%C3%81MITE/2018/REF.%2017-2018%20-%20OFICIAL%20TALLER%20B%20-%20PLANTA%20MINAS%20-%20PERFIL%20M%C3%81QUINAS-HERRAMIENTA/2%20-%20CONOCIMIENTOS%20ESPEC%C3%8DFICOS/7%20-%20M%C3%81QUINAS%20Y%20HERRAMIENTAS/C%C3%81LCULO%20DE%20ENGRANAJES.PDF
https://woodgears.ca/gear/planetary.html